## LaserOps_PCB
Reference | Qty | Value | DNP | Exclude from BOM | Exclude from Board | Footprint | Datasheet
BT2 | 1 | Battery (7.2V-10.8V) |  |  |  |  | ~
C2,C3,C4 | 3 | 100nF |  |  |  | PCM_JLCPCB:C_0603 | https://www.lcsc.com/datasheet/lcsc_datasheet_2211101700_YAGEO-CC0603KRX7R9BB104_C14663.pdf
C6 | 1 | 47pF |  |  |  | PCM_JLCPCB:C_0603 | https://www.lcsc.com/datasheet/lcsc_datasheet_2304140030_Samsung-Electro-Mechanics-CL10C470JB8NNNC_C1671.pdf
C7,C12,C14,C15,C16 | 5 | 22uF |  |  |  | PCM_JLCPCB:C_0805 | https://www.lcsc.com/datasheet/lcsc_datasheet_2304140030_Samsung-Electro-Mechanics-CL21A226MAQNNNE_C45783.pdf
C8,C9 | 2 | 1uF |  |  |  | PCM_JLCPCB:C_0603 | https://www.lcsc.com/datasheet/lcsc_datasheet_2304140030_Samsung-Electro-Mechanics-CL10A105KB8NNNC_C15849.pdf
C10,C11,C13 | 3 | 10uF |  |  |  | PCM_JLCPCB:C_0805 | https://www.lcsc.com/datasheet/lcsc_datasheet_2304140030_Samsung-Electro-Mechanics-CL21A106KAYNNNE_C15850.pdf
Camera_Interface1 | 1 | Conn_02x08_Counter_Clockwise |  |  |  |  | ~
J1 | 1 | Conn_01x02 |  |  |  | Connector_PinHeader_2.54mm:PinHeader_1x02_P2.54mm_Horizontal | ~
J2 | 1 | Conn_01x02_Socket |  |  |  | Connector_PinSocket_2.54mm:PinSocket_1x02_P2.54mm_Horizontal | ~
J3 | 1 | Dome |  |  |  | Connector_JST:JST_EH_B6B-EH-A_1x06_P2.50mm_Vertical | ~
J4 | 1 | USB_C_Receptacle_USB2.0_14P |  |  |  |  | https://www.usb.org/sites/default/files/documents/usb_type-c.zip
J5 | 1 | Motor1 |  |  |  | Connector_JST:JST_EH_B2B-EH-A_1x02_P2.50mm_Vertical | ~
J6 | 1 | Motor2 |  |  |  | Connector_JST:JST_EH_B2B-EH-A_1x02_P2.50mm_Vertical | ~
J7 | 1 | Speaker |  |  |  |  | ~
J8 | 1 | Conn_01x07 |  |  |  |  | ~
JP1 | 1 | Indoor/Outdoor |  | Excluded from BOM |  |  | ~
JP5,JP6,JP7,JP8 | 4 | Jumper |  | Excluded from BOM |  |  | ~
L1 | 1 | 6.8µH |  |  |  |  | ~
Q1 | 1 | S8550 120-200 |  |  |  | PCM_JLCPCB:Q_SOT-23 | https://www.lcsc.com/datasheet/lcsc_datasheet_2304140030_Jiangsu-Changjing-Electronics-Technology-Co---Ltd--S8550-RANGE-120-200_C105432.pdf
Q3 | 1 | S9015 300-400 |  |  |  | PCM_JLCPCB:Q_SOT-23 | https://www.lcsc.com/datasheet/lcsc_datasheet_1809211021_Jiangsu-Changjing-Electronics-Technology-Co---Ltd--S9015-RANGE-300-400_C2149.pdf
Q7,Q8,Q9 | 3 | S9014 |  |  |  | PCM_JLCPCB:Q_SOT-23 | https://wmsc.lcsc.com/wmsc/upload/file/pdf/v2/lcsc/2312291746_hongjiacheng-S9014_C20069130.pdf
R1,R11 | 2 | 5.1kΩ |  |  |  | PCM_JLCPCB:R_0603 | https://www.lcsc.com/datasheet/lcsc_datasheet_2206010116_UNI-ROYAL-Uniroyal-Elec-0603WAF5101T5E_C23186.pdf
R2,R7 | 2 | 300kΩ |  |  |  | PCM_JLCPCB:R_0603 | https://www.lcsc.com/datasheet/lcsc_datasheet_2206010116_UNI-ROYAL-Uniroyal-Elec-0603WAF3003T5E_C23024.pdf
R3 | 1 | 1Ω 1W |  |  |  |  | ~
R4 | 1 | 1Ω |  |  |  | PCM_JLCPCB:R_0603 | https://www.lcsc.com/datasheet/lcsc_datasheet_2206010130_UNI-ROYAL-Uniroyal-Elec-0603WAF100KT5E_C22936.pdf
R5 | 1 | 2.2kΩ |  |  |  | PCM_JLCPCB:R_0603 | https://www.lcsc.com/datasheet/lcsc_datasheet_2206010230_UNI-ROYAL-Uniroyal-Elec-0603WAF2201T5E_C4190.pdf
R6 | 1 | 10Ω |  |  |  | PCM_JLCPCB:R_0603 | https://www.lcsc.com/datasheet/lcsc_datasheet_2206010130_UNI-ROYAL-Uniroyal-Elec-0603WAF100JT5E_C22859.pdf
R8,R20 | 2 | 1kΩ |  |  |  | PCM_JLCPCB:R_0603 | https://www.lcsc.com/datasheet/lcsc_datasheet_2206010130_UNI-ROYAL-Uniroyal-Elec-0603WAF1001T5E_C21190.pdf
R9,R30 | 2 | 100Ω |  |  |  | PCM_JLCPCB:R_0603 | https://www.lcsc.com/datasheet/lcsc_datasheet_2411221126_UNI-ROYAL-Uniroyal-Elec-0603WAF1000T5E_C22775.pdf
R12,R18,R29 | 3 | 10kΩ |  |  |  | PCM_JLCPCB:R_0603 | https://www.lcsc.com/datasheet/lcsc_datasheet_2206010045_UNI-ROYAL-Uniroyal-Elec-0603WAF1002T5E_C25804.pdf
R13,R14 | 2 | TBD |  |  |  |  | ~
R15 | 1 | 634k |  |  |  |  | ~
R16,R21,R27 | 3 | 100kΩ |  |  |  | PCM_JLCPCB:R_0603 | https://www.lcsc.com/datasheet/lcsc_datasheet_2206010045_UNI-ROYAL-Uniroyal-Elec-0603WAF1003T5E_C25803.pdf
R17 | 1 | 22kΩ |  |  |  | PCM_JLCPCB:R_0603 | https://www.lcsc.com/datasheet/lcsc_datasheet_2206010030_UNI-ROYAL-Uniroyal-Elec-0603WAF2202T5E_C31850.pdf
R28,R33,R34 | 3 | 3.3kΩ |  |  |  | PCM_JLCPCB:R_0603 | https://www.lcsc.com/datasheet/lcsc_datasheet_2206010116_UNI-ROYAL-Uniroyal-Elec-0603WAF3301T5E_C22978.pdf
R31,R35,R36 | 3 | 4.7kΩ |  |  |  | PCM_JLCPCB:R_0603 | https://www.lcsc.com/datasheet/lcsc_datasheet_2206010116_UNI-ROYAL-Uniroyal-Elec-0603WAF4701T5E_C23162.pdf
SW2 | 1 | Trigger |  |  |  |  | ~
SW3 | 1 | Reload |  |  |  |  | ~
SW4,SW6 | 2 | SW_Push |  |  |  |  | ~
SW5 | 1 | SW_Push_DPDT |  |  |  |  | ~
U1 | 1 | AMS1117 |  |  |  | PCM_JLCPCB:SOT-223-3_L6.5-W3.4-P2.30-LS7.0-BR | https://www.lcsc.com/datasheet/lcsc_datasheet_2410121508_Advanced-Monolithic-Systems-AMS1117-3-3_C6186.pdf
U2 | 1 | ESP32-S3-WROOM-1 |  |  |  | RF_Module:ESP32-S3-WROOM-1 | https://www.espressif.com/sites/default/files/documentation/esp32-s3-wroom-1_wroom-1u_datasheet_en.pdf
U3 | 1 | TPS54302 |  |  |  | Package_TO_SOT_SMD:SOT-23-6 | http://www.ti.com/lit/ds/symlink/tps54302.pdf
U4 | 1 | MAX98357A |  |  |  | Package_DFN_QFN:TQFN-16-1EP_3x3mm_P0.5mm_EP1.23x1.23mm | https://www.analog.com/media/en/technical-documentation/data-sheets/MAX98357A-MAX98357B.pdf
U6 | 1 | LIS3DH |  |  |  | Package_LGA:LGA-16_3x3mm_P0.5mm_LayoutBorder3x5y | https://www.st.com/resource/en/datasheet/cd00274221.pdf
U7,U8 | 2 | LMV321IDBVR |  |  |  | PCM_JLCPCB:SOT-23-5_L3.0-W1.7-P0.95-LS2.8-BR | https://www.lcsc.com/datasheet/lcsc_datasheet_1809151123_Texas-Instruments-LMV321IDBVR_C7972.pdf
U9 | 1 | MCP4561-502E_MS |  |  |  | MCP4561_502E_MS:SOP65P490X110-8N